## SLR_Model_Inputs.csv
Variable | Description
Site_Name | Name of site, wetland, estuary
N to S | Rank of site positioned N to S
ArchetypeCode | Archetype code
Archetype | Archetype name
Armored_mouth | Mouth/inlet condition of site, armored, yes or no
Engineered_channel | Channel condition, engineered, yes or no
Area.km2 | Initial size of site boundary
Marsh_system | Larger wetland compex or "marsh system" that site is part of
HistoricalArchetypeCode | Historical archetype code
HistoricalArchetype | Historical archetype
Subregion | Subregion in which the site is contained
Perch.Correction | Elevation at which with site is perched in meters
SLR_2050_mmyr | SLR projection for 2050 in mm per year
SLR_2050_mmyr_error | Error of SLR projection for 2050 in mm per year
SLR_2100_mmyr | SLR projection for 2100 in mm per year
SLR_2100_mmyr_error | Error of SLR projection for 2100 in mm per year
SLR_UncertaintyScore | Uncertainty score, 1 = Site-specific data, 2 = Archetype averages, 3 = Regional defaults
VLM_2100_mmyr | SLR projection for 2100 in mm per year
VLM_2100_SD | Error of SLR projection for 2100 in mm per year
VLM_UncertaintyScore | Uncertainty score, 1 = Site-specific data, 2 = Archetype averages, 3 = Regional defaults
Accretion_mmyr | Accretion rate in mm per year
Accretion_mmyr_error | Error of accretion rate in mm per year
Accretion_mmyr_Perc.error | Percent Error of accretion rate in mm per year
Accretion_method | How accretion rate was determined for a given site: measured, extrapolated from the archetype averages, no available data
Accretion_UncertaintyScore | Uncertainty score, 1 = Site-specific data, 2 = Archetype averages, 3 = Regional defaults
MD_WL_2050 | Water level increase associated with tidal inlet mouth closure for 2050
MD_WL_2050_error | Error of water level increase associated with tidal inlet mouth closure for 2050
MD_WL_2050_Perc.error | Percent error of water level increase associated with tidal inlet mouth closure for 2050
MD_WL_2100 | Water level increase associated with tidal inlet mouth closure for 2100
MD_WL_2100_error | Error of water level increase associated with tidal inlet mouth closure for 2100
MD_UncertaintyScore | Percent error of water level increase associated with tidal inlet mouth closure for 2100

## Hypsometry.csv
Variable | Description
Name | Name of site, estuary, wetland
X | row index
z.bin.min | z* (unitless, standardized measure of elevation) bin lower range
z.bin.max | z* (unitless, standardized measure of elevation) bin upper range
frequency | count of 1 m2 cells from the DEM falling within the z* bin
area.km2 | cell frequency converted to sq km
cuml.area.km2 | cumulative area for a site in sq km

## Zbreaks_Archetypes.csv
Variable | Description
Arch_Code | Archetype code
Archetype | Archetype name
Subtidal | Z* value corresponding to Subtidal upper limit
Intertidal Mudflat | Z* value corresponding to Intertidal Mudflat upper limit
Low Marsh | Z* value corresponding to Low Marsh upper limit
Mid Marsh | Z* value corresponding to Mid Marsh upper limit
High Marsh | Z* value corresponding to High Marsh upper limit
Transition | Z* value corresponding to Upland Transition upper limit
Stop | Z* value corresponding to upper limit of analysis